## Sheet1
Modular Z80 PCB - BOM
Product Name | Description | Quantity | Price | Total Cost | Supplier | Supplier Part Number | Manufacturer Part Number | Component Labels
5V Linear DC to DC Voltage Regulator | D2PAK 5V 2.2A Linear DC to DC VREG 35Vmax | 1 | 0.58 | 0.58 | RS | 516-5988 | MC7805ABD2TG | U1
Nichicon 0.33uF Electrolytic Capacitor | 0.33uF 50V 4mm Radial Through Hole | 5 | 0.076 | 0.38 | RS | 475-8983 | USR1HR33MDD | C1
Nichicon 1uF Electrolytic Capacitor | 1uF 50V 5mm Radial Through Hole | 10 | 0.111 | 1.11 | RS | 715-2808 | UPW1H010MDD | C2
Mercury 4MHz Crystal Oscillator | 4MHz +-50ppm HCMOS TTL Crystal Oscillator | 1 | 1.81 | 1.81 | RS | 767-5244 | 5H14ET-4.000 | O1
0
0
0
0
0
0
0
0
0